## BOM
Stückliste Bill of Materials
Bezeichnung / Name: |  | ZSWatch
Datum / Date: |  | 2023-10-29
PCB-Version: |  | 2.0.4
BOM-Version: |  | 1.0.0
Nummer Number | Referenz Reference | Wert Value | Gehäuse Case | Hersteller Manufacturer | Herstellerbezeichnung Manufacturer's designation | Lieferant Distributor | Bestellnummer Order number | Anzahl Quantity | Bestückt Assembled | THT THT
1 | C2 | 4u7 | Capacitor_SMD:C_0603_1608Metric | KYOCERA AVX | 06036D475KAT2A | Mouser | 581-06036D475K | 1 | Yes | No
2 | C3 |  | Capacitor_SMD:C_0603_1608Metric | KYOCERA AVX | 0603YD225KAT2A | Mouser | 581-0603YD225KAT2A | 1 | Yes | No
3 | C4, C11, C18 | 10u | Capacitor_SMD:C_0603_1608Metric | Murata Electronics | GRM188R61A106MAALD | Mouser | 81-GRM188R61A106MALD | 3 | Yes | No
4 | C1, C5, C7, C8, C9, C10, C13, C15, C17, C19, C20, C21 | 100n | Capacitor_SMD:C_0603_1608Metric | KYOCERA AVX | 06035C104KAT2A | Mouser | 581-06035C104KAT2A | 12 | Yes | No
5 | C6, C14 | 22u | Capacitor_SMD:C_0603_1608Metric | Murata Electronics | GRM188C80J226ME15D | Mouser | 81-GRM188C80J226ME15D | 2 | Yes | No
6 | C12 | 1u | Capacitor_SMD:C_0603_1608Metric | KYOCERA AVX | 0603YC105JAT2A | Mouser | 581-0603YC105JAT2A | 1 | Yes | No
7 | C16 | 220n | Capacitor_SMD:C_0603_1608Metric | KYOCERA AVX | 06033C224KAT2A | Mouser | 581-06033C224KAT2A | 1 | Yes | No
8 | IC1 | APDS-9306-065 | OptoDevice:Broadcom_DFN-6_2x2mm_P0.65mm | Broadcom / Avago | APDS-9306-065 | Mouser | 630-APDS-9306-065 | 1 | Yes | No
9 | IC2 | ESDALC6V1W5 | Package_SOT_SMD:SOT-325-5 | STMicroelectronics | ESDALC6V1W5 | Mouser | 511-ESDALC6V1W5 | 1 | Yes | No
10 | IC3 | MAX1811ESA+ | Package_SO:SOIC-8_3.9x4.9mm_P1.27mm | Analog Devices / Maxim Integrated | MAX1811ESA+ | Mouser | 700-MAX1811ESAT | 1 | Yes | No
11 | IC4 | DMC2400UV-7 | Package_TO_SOT_SMD:SOT-563 | Diodes Incorporated | DMC2400UV-7 | Mouser | 621-DMC2400UV-7 | 1 | Yes | No
12 | IC5 | NCV300LSN36T1G | Package_SO:TSOP-5_1.65x3.05mm_P0.95mm | ON Semiconductor | NCV300LSN36T1G | Mouser | 863-NCV300LSN36T1G | 1 | Yes | No
13 | IC6 | AT25SL128A | Package_DFN_QFN:DFN-8-1EP_6x5mm_P1.27mm_EP4x4mm | Renesas | AT25SL128A-MHE-T | Mouser | 988-AT25SL128A-MHE-T | 1 | Yes | No
14 | IC7 | XC9265C181MR-G | Package_SOT_SMD:SOT-25-5 | Torex Semiconductor | XC9265C181MR-G | Mouser | 865-XC9265C181MR-G | 1 | Yes | No
15 | IC8 | BMI270 | Package_LGA_Kampi:LGA-14_3x2.5mm_P0.5mm_LayoutBorder3x4y | Bosch | BMI270 | Mouser | 262-BMI270 | 1 | Yes | No
16 | IC9 | NTS0104GU12 | Package_QFN:XQFN-12-1.7x2mm_P0.4mm | NXP Semiconductors | NTS0104GU12,115 | Mouser | 771-NTS0104GU12115 | 1 | Yes | No
17 | IC10 | FAN5622SX | Package_TO_SOT_SMD:TSOT-23-6 | onsemi / Fairchild | FAN5622SX | Mouser | 512-FAN5622SX | 1 | Yes | No
18 | IC11 | XC9265A331MR-G | Package_SOT_SMD:SOT-25-5 | Torex Semiconductor | XC9265A331MR-G | Mouser | 865-XC9265A331MR-G | 1 | Yes | No
19 | IC12 | BMP581 | Package_LGA_Kampi:Bosch_LGA-10_2x2mm_P0.5mm_ClockwisePinNumbering | Bosch | BMP581 | Mouser | 262-BMP581 | 1 | Yes | No
20 | IC13 | BME688 | Package_LGA_Kampi:Bosch_LGA-8_3x3mm_P0.8mm_ClockwisePinNumbering | Bosch | BME688 | Mouser | 262-BME688 | 1 | Yes | No
21 | IC14 | LIS2MDLTR | Package_LGA_Kampi:LGA-12_2x2mm_P0.5mm | STMicroelectronics | LIS2MDLTR | Mouser | 511-LIS2MDLTR | 1 | Yes | No
22 | IC15 | DRV2603RUNT | Package_QFN:WQFN-10_2x2mm_P0.5mm | Texas Instruments | DRV2603RUNT | Mouser | 595-DRV2603RUNT | 1 | Yes | No
23 | L1, L2 | 10u | Inductor_SMD:L_0603_1608Metric | TDK | MLZ1608N100LT000 | Mouser | 810-MLZ1608N100LT000 | 2 | Yes | No
24 | M1 | NORA-B106 | uBlox:NORA-B106 | u-blox | NORA-B106-00B | Mouser | 377-NORA-B106-00B | 1 | Yes | No
25 | R1, R5 | 1M | Resistor_SMD:R_0603_1608Metric | Yageo | RC0603FR-071ML | Mouser | 603-RC0603FR-071ML | 2 | Yes | No
26 | R2 | 1M5 / 0.1% | Resistor_SMD:R_0603_1608Metric | Vishay / Beyschlag | MCT0603MD1504BP500 | Mouser | 594-MCT0603MD1504BP5 | 1 | Yes | No
27 | R3 | 220k / 0.1% | Resistor_SMD:R_0603_1608Metric | Yageo | RP0603BRD07220KL | Mouser | 603-RP0603BRD07220KL | 1 | Yes | No
28 | R4, R6, R9, R10, R11 | 100k | Resistor_SMD:R_0603_1608Metric | Yageo | RC0603FR-07100KL | Mouser | 603-RC0603FR-07100KL | 5 | Yes | No
29 | R7, R8 | 4k7 | Resistor_SMD:R_0603_1608Metric | Yageo | RC0603FR-074K7L | Mouser | 603-RC0603FR-074K7L | 2 | Yes | No
30 | R12 | 10k | Resistor_SMD:R_0603_1608Metric | Yageo | RC0603FR-0710KL | Mouser | 603-RC0603FR-0710KL | 1 | Yes | No
31 | S1, S2, S3, S4 | TL6340AF160Q | E-Switch:TL6340AF160Q_Modified | E-Switch | TL6340AF160Q | Mouser | 612-TL6340AF160Q | 4 | Yes | No
32 | X1 | DOCK | Pomagtor:RD90_LZH0230529-004_DJ-5PIN_PH2_54 | Pomagtor | RD90_LZH0230529-004_DJ-5PIN_PH2_54 |  |  |  | Yes | Yes
33 | X2 | BATTERY | Molex:78171-0002 | Molex | 78171-0002 | Mouser | 538-212134-0002 | 1 | Yes | No
34 | X8 | GC9A01A_CST816S | EastRising:ER-CON0.4-24P |  | OK-24F024-04 |  |  | 1
35 |  | Vibrator DC Motor |  | DFRobot | FIT0774 | Mouser | 426-FIT0774 | 1
36 |  | 240x240 Round IPS TFT LCD Display 1.28" Capactive Touch Circle Screen |  |  | 240x240 Round IPS TFT LCD Display 1.28" Capactive Touch Circle Screen | BuyDisplay |  | 1
37 |  | Battery
Nicht bestückt / Not assembled
Zubehör / Accessories
Kritische Komponente / Critical component
Seit letzter Version geändert / Different from previous version