## ZSWatch
Source:,"F:\NextCloud\Git\ZSWatch-HW\project\ZSWatch.kicad_sch"
Date:,"23.08.2023 20:12:23"
Tool:,"Eeschema 7.0.2"
Generator:,"E:\KiCad\bin\scripting\plugins/bom_csv_grouped_by_value.py"
Component Count:,"57"
Collated Components:
Item,"Qty","Reference(s)","Value","LibPart","Footprint","Datasheet","DNP","Distributor","Mfr.","Mfr. No.","Order Number","buy1"
1,"12","C1, C5, C7, C8, C9, C10, C13, C15, C17, C19, C20, C21","100n","Device:C_Small","Capacitor_SMD:C_0603_1608Metric","https://www.mouser.de/datasheet/2/40/KGM_X7R-3223212.pdf","","Mouser","KYOCERA AVX","06035C104KAT2A","581-06035C104KAT2A",""
2,"1","C2","4u7","Device:C_Small","Capacitor_SMD:C_0603_1608Metric","https://www.mouser.de/datasheet/2/40/cx5r_KGM-3223198.pdf","","Mouser","KYOCERA AVX","06036D475KAT2A","581-06036D475K",""
3,"1","C3","2u2","Device:C_Small","Capacitor_SMD:C_0603_1608Metric","https://www.mouser.de/datasheet/2/40/cx5r_KGM-3223198.pdf","","Mouser","KYOCERA AVX","0603YD225KAT2A","581-0603YD225KAT2A",""
4,"3","C4, C11, C18","10u","Device:C_Small","Capacitor_SMD:C_0603_1608Metric","https://www.murata.com/en-eu/products/productdetail?partno=GRM188R61A106MAAL%23","","Mouser","Murata Electronics","GRM188R61A106MAALD","81-GRM188R61A106MALD",""
5,"2","C6, C14","22u","Device:C_Small","Capacitor_SMD:C_0603_1608Metric","https://www.mouser.de/datasheet/2/281/1/GRM188C80J226ME15_02A-1985697.pdf","","Mouser","Murata Electronics","GRM188C80J226ME15D","81-GRM188C80J226ME15D",""
6,"1","C12","1u","Device:C_Small","Capacitor_SMD:C_0603_1608Metric","https://www.mouser.de/datasheet/2/40/KGM_X7R-3223212.pdf","","Mouser","KYOCERA AVX","0603YC105JAT2A","581-0603YC105JAT2A",""
7,"1","C16","220n","Device:C_Small","Capacitor_SMD:C_0603_1608Metric","https://www.mouser.de/datasheet/2/40/KGM_X7R-3223212.pdf","","Mouser","KYOCERA AVX","06033C224KAT2A","581-06033C224KAT2A",""
8,"1","IC1","APDS-9306-065","Sensor_Optical:APDS-9306-065","OptoDevice:Broadcom_DFN-6_2x2mm_P0.65mm","https://docs.broadcom.com/docs/AV02-4755EN","","Mouser","Broadcom / Avago","APDS-9306-065","630-APDS-9306-065",""
9,"1","IC2","ESDALC6V1W5","ST:ESDALC6V1W5","Package_SOT_SMD:SOT-325-5","https://www.st.com/resource/en/datasheet/esdalc6v1w.pdf","","Mouser","STMicroelectronics","ESDALC6V1W5","511-ESDALC6V1W5",""
10,"1","IC3","MAX1811ESA+","Battery_Management:MAX1811","Package_SO:SOIC-8_3.9x4.9mm_P1.27mm","https://datasheets.maximintegrated.com/en/ds/MAX1811.pdf","","Mouser","Analog Devices / Maxim Integrated","MAX1811ESA+","700-MAX1811ESAT",""
11,"1","IC4","DMC2400UV-7","Diodes Incorporated:DMC2400UV-7","Package_TO_SOT_SMD:SOT-563","https://www.diodes.com/assets/Datasheets/DMC2400UV.pdf","","Mouser","Diodes Incorporated","DMC2400UV-7","621-DMC2400UV-7",""
12,"1","IC5","NCV300LSN36T1G","ON Semiconductor:NCV300LSN36T1G","Package_SO:TSOP-5_1.65x3.05mm_P0.95mm","https://www.onsemi.com/pdf/datasheet/ncp300-d.pdf","","Mouser","ON Semiconductor","NCV300LSN36T1G","863-NCV300LSN36T1G",""
13,"1","IC6","AT25SL128A","Renesas:AT25SL128A","Package_DFN_QFN:DFN-8-1EP_6x5mm_P1.27mm_EP4x4mm","https://eu.mouser.com/datasheet/2/698/REN_DS_AT25SL128A_109S_032023_DST_20230329-3076025.pdf","","Mouser","Renesas","AT25SL128A","988-AT25SL128A-MHE-T",""
14,"1","IC7","XC9265C181MR-G","Torex Seimoconductor:XC9265C181MR-G","Package_SOT_SMD:SOT-25-5","https://product.torexsemi.com/system/files/series/xc9265.pdf","","Mouser","Torex Semiconductor","XC9265C181MR-G","865-XC9265C181MR-G",""
15,"1","IC8","BMI270","Bosch_Kampi:BMI270","Package_LGA_Kampi:LGA-14_3x2.5mm_P0.5mm_LayoutBorder3x4y","https://www.bosch-sensortec.com/media/boschsensortec/downloads/datasheets/bst-bmi270-ds000.pdf","","Mouser","Bosch","BMI270","262-BMI270",""
16,"1","IC9","NTS0104GU12","NXP:NTS0104GU12","Package_QFN:XQFN-12-1.7x2mm_P0.4mm","https://www.nxp.com/docs/en/package-information/SOT1174-1.pdf","","Mouser","NXP Semiconductors","NTS0104GU12,115","771-NTS0104GU12115",""
17,"1","IC10","FAN5622SX","ON Semiconductor:FAN5622SX","Package_TO_SOT_SMD:TSOT-23-6","https://www.onsemi.com/download/data-sheet/pdf/fan5626-d.pdf","","Mouser","onsemi / Fairchild","FAN5622SX","512-FAN5622SX",""
18,"1","IC11","XC9265A331MR-G","Torex Seimoconductor:XC9265A331MR-G","Package_SOT_SMD:SOT-25-5","https://product.torexsemi.com/system/files/series/xc9265.pdf","","Mouser","Torex Semiconductor","XC9265A331MR-G","865-XC9265A331MR-G",""
19,"1","IC12","BMP581","Bosch_Kampi:BMP581","Package_LGA_Kampi:Bosch_LGA-10_2x2mm_P0.5mm_ClockwisePinNumbering","https://www.bosch-sensortec.com/media/boschsensortec/downloads/datasheets/bst-bmp581-ds004.pdf","","Mouser","Bosch","BMP581","262-BMP581",""
20,"1","IC13","BME688","Bosch_Kampi:BME688","Package_LGA_Kampi:Bosch_LGA-8_3x3mm_P0.8mm_ClockwisePinNumbering","https://www.bosch-sensortec.com/media/boschsensortec/downloads/datasheets/bst-bme688-ds000.pdf","","Mouser","Bosch","BME688","262-BME688",""
21,"1","IC14","LIS2MDLTR","ST:LIS2MDLTR","Package_LGA_Kampi:LGA-12_2x2mm_P0.5mm","http://www.st.com/content/ccc/resource/technical/document/datasheet/group3/29/13/d1/e0/9a/4d/4f/30/DM00395193/files/DM00395193.pdf/jcr:content/translations/en.DM00395193.pdf","","Mouser","STMicroelectronics","LIS2MDLTR","511-LIS2MDLTR",""
22,"1","IC15","DRV2603RUNT","TexasInstruments_Kampi:DRV2603RUNT","Package_QFN:WQFN-10_2x2mm_P0.5mm","https://www.ti.com/lit/ds/symlink/drv2603.pdf?HQS=dis-mous-null-mousermode-dsf-pf-null-wwe&ts=1692200896697&ref_url=https%253A%252F%252Feu.mouser.com%252F","","Mouser","Texas Instruments","DRV2603RUNT","595-DRV2603RUNT",""
23,"2","L1, L2","10u","Device:L_Small","Inductor_SMD:L_0603_1608Metric","https://www.mouser.de/datasheet/2/396/LSC01_e-3084874.pdf","","Mouser","TAIYO YUDEN","LSCNB1608HKT1R0MD","963-LSCNB1608HKT1R0MD",""
24,"1","M1","NORA-B106","uBlox:NORA-B106","uBlox:NORA-B106","https://www.u-blox.com/docs/UBX-20027119","","Mouser","u-blox","NORA-B106-00B","377-NORA-B106-00B",""
25,"2","R1, R5","1M","Device:R_Small","Resistor_SMD:R_0603_1608Metric","https://www.mouser.de/datasheet/2/447/PYu_RP_51_RoHS_L_0-3071169.pdf","","Mouser","Yageo","RC0603FR-071ML","603-RC0603FR-071ML",""
26,"1","R2","1M5 / 0.1%","Device:R_Small","Resistor_SMD:R_0603_1608Metric","https://www.vishay.com/doc?28952","","Mouser","Vishay / Beyschlag","MCT0603MD1504BP500","594-MCT0603MD1504BP5",""
27,"1","R3","220k / 0.1%","Device:R_Small","Resistor_SMD:R_0603_1608Metric","https://www.mouser.de/datasheet/2/447/PYu_RP_51_RoHS_L_0-3071169.pdf","","Mouser","Yageo","RP0603BRD07220KL","603-RP0603BRD07220KL",""
28,"5","R4, R6, R9, R10, R11","100k","Device:R_Small","Resistor_SMD:R_0603_1608Metric","https://www.mouser.de/datasheet/2/447/PYu_RC_Group_51_RoHS_L_11-1984063.pdf","","Mouser","Yageo","RC0603FR-07100KL","603-RC0603FR-07100KL",""
29,"2","R7, R8","4k7","Device:R_Small","Resistor_SMD:R_0603_1608Metric","https://www.mouser.de/datasheet/2/447/PYu_RC_Group_51_RoHS_L_11-1984063.pdf","","Mouser","Yageo","RC0603FR-074K7L","603-RC0603FR-074K7L",""
30,"1","R12","10k","Device:R_Small","Resistor_SMD:R_0603_1608Metric","https://www.mouser.de/datasheet/2/447/PYu_RC_Group_51_RoHS_L_11-1984063.pdf","","Mouser","Yageo","RC0603FR-0710KL","603-RC0603FR-0710KL",""
31,"4","S1, S2, S3, S4","TL6340AF160Q","Switch:SW_Push","E-Switch:TL6340AF160Q_Modified","https://www.mouser.de/datasheet/2/140/N634000-2066493.pdf","","Mouser","E-Switch","TL6340AF160Q","612-TL6340AF160Q",""
32,"1","X2","BATTERY","Connector_Generic:Conn_01x02","Molex:2121340002","https://tools.molex.com/pdm_docs/sd/2121340002_sd.pdf","","Mouser","Molex","212134-0002","538-212134-0002",""
33,"1","X8","GC9A01A_CST816S","Display:GC9A01A_CST816S","EastRising:ER-CON0.4-24P","https://www.buydisplay.com/download/manual/ER-TFT1.28-2_Datasheet.pdf","","","","","","https://www.buydisplay.com/240x240-round-ips-tft-lcd-display-1-28-inch-capactive-touch-circle-screen"